## biodiesel
|  |  | Fabrication Cost Rs./Kg for SS316L | Fabrication Cost Rs./Kg for MS | Fabrication Cost Rs./Kg for Stg Tanks
Capacity TPD |  |  | 500 | 200 | 100
10 | Main Plant | Batch
Equipment No. |  |  | Vessel Volume Cu M | Length mm | Diameter mm | Diameter rounded mm | Plate Thickness mm |  | Mat | Shell / Jacket Weight | Top/Bot or Dishes Weight | Nozzles / Legs Weight | Vessel Price | Weight of Vessel Kg | Wt of Contents Kgs | Total Load of Vessel Kg | Total Dynamic Load Kg
PT-01 | Pretreatment Tank |  | 6.5 | 2400 | 1856.976 | 1850 | 10 |  | CS | 1642.4547 | 799.7657 | 328.4909 | 775799.1625 | 2770.7113 | 9750 | 12520.7113 | 12520.7113
GF-02 | Glycerine Feed Tank |  | 2 | 1200 | 1456.7319 | 1500 | 6 |  | CS | 266.344 | 315.4664 | 53.2688 | 127015.836 | 635.0792 | 3000 | 3635.0792 | 3635.0792
OF-03 | Oil Feed Tank |  | 6 | 1800 | 2060.1299 | 2100 | 6 |  | CS | 838.9836 | 618.3141 | 167.7967 | 325018.8851 | 1625.0944 | 5400 | 7025.0944 | 7025.0944
BR-04 | BioDiesel Reactor |  | 6.5 | 2400 | 1856.976 | 1850 | 8 |  | SS304 | 1347.4405 | 664.264 | 269.4881 | 1368715.5663 | 2281.1926 | 7800 | 10081.1926 | 10081.1926
ST-06/07/08 | Settling Tanks - 3 Nos. |  | 6.5 | 2400 | 1856.976 | 1850 | 8 |  | CS | 875.9758 | 639.8126 | 175.1952 | 1268237.6564 | 1690.9835 | 7800 | 9490.9835 | 9490.9835
MR-11/GR-14 | Met Gly Purification - 2 Nos. |  | 0.975 | 2000 | 787.8482 | 800 | 5 |  | CS | 394.5837 | 74.7772 | 78.9167 | 219311.0643 | 548.2777 | 975 | 1523.2777 | 1523.2777
BR-17 | Biod Purification |  | 5.2 | 2500 | 1627.3723 | 1700 | 5 |  | CS | 1048.113 | 337.6659 | 209.6226 | 446712.3983 | 1595.4014 | 6240 | 7835.4014 | 7835.4014
MT-12/GT-15/BT-18 | Distillation Towers - 3 Nos. |  |  | 3000 | 300 | 300 | 3 |  | CS | 66.586 | 6.3093 | 13.3172 | 258637.583 | 86.2125 | 100 | 186.2125 | 186.2125
AC-03 | Acid Columns - 2 Nos. |  | 0.065 | 2400 | 185.6976 | 300 | 3 |  | SS316L | 55.3046 | 2.4261 | 11.0609 | 68791.5117 | 68.7915 | 52 | 120.7915 | 120.7915
WC-10 | Dry Wash Columns - 2 Nos. |  | 0.13 | 2400 | 262.6161 | 300 | 3 |  | CS | 53.2688 | 2.3367 | 10.6538 | 26503.7235 | 66.2593 | 104 | 170.2593 | 170.2593
BC-05/BC-09/GC-16/BC-19 | Recycle Condensers - 4 Nos. |  | 1.5042 | 1800 |  |  |  |  | CS |  |  |  | 300000
MC-13 | Methanol Condenser |  | 2.0056 | 2400 |  |  |  |  | CS |  |  |  | 150000
H-11/14 | Rec Vessel Coolers - 2 Nos. |  | 1.1938 | 2000 |  |  |  |  | CS |  |  |  | 100000
H-17 | Rec Vessel Coolers |  | 1.4923 | 2500 |  |  |  |  | CS |  |  |  | 100000
OT-24 | Oil Stg Tank |  | 100 | 5000 | 5046.2672 | 5000 | 8 | 6 | CS | 4315.7593 | 1730.925 | 863.1519 | 1381967.223 | 6909.8361 | 90000 | 96909.8361 | 96909.8361
BT-25 | Biod Stg Tank |  | 100 | 5000 | 5046.2672 | 5000 | 8 | 6 | CS | 4315.7593 | 1730.925 | 863.1519 | 1381967.223 | 6909.8361 | 90000 | 96909.8361 | 96909.8361
GT-23 | Glyc Stg Tank |  | 25 | 3000 | 3257.3515 | 3000 | 6 | 5 | CS | 1220.7433 | 467.3497 | 244.1487 | 386448.3502 | 1932.2418 | 37500 | 39432.2418 | 39432.2418
MT-22 | Methanol Stg Tank |  | 20 | 3600 | 2659.6163 | 2500 | 6 |  |  | 665.86 | 324.5484 | 133.172 | 224716.0876 | 1123.5804 | 30000 | 31123.5804 | 31123.5804
WT-21 | Wat Stg Tank |  | 25 | 3000 | 3257.3515 | 3000 | 8 | 5 | CS | 1442.6967 | 623.133 | 288.5393 | 470873.8003 | 2354.369 | 25000 | 27354.369 | 27354.369
FT-20 | Fuel Stg Tank |  | 20 | 3000 | 2913.4637 | 3000 | 6 | 5 | CS | 1220.7433 | 467.3497 | 244.1487 | 386448.3502 | 1932.2418 | 16000 | 17932.2418 | 17932.2418
Utilities
Hot Water Boiler |  |  |  | Lakh KCal/Hr | 0.61389 | 1
OR | [11 empty] | Total | 9767164.4214
Boiler |  |  |  | Kg/Hr | 1227.7778 | 1500
Cooling Tower |  |  |  | LPM |  | 375
|  |  |  | LDO Lit/day |  | 1890
Pumps
Pump | Pump Capacity LPM | Suction Dia | Discharge Dia
P-01 CW | 375 | 44.6144 | 38.6372
P-02 PT-01 | 433.3333 | 47.9591 | 41.5338
P-03 BR-04 | 433.3333 | 47.9591 | 41.5338
P-04 ST-Gly | 10.8333 | 7.583 | 6.5671
P-05 ST-Bio | 97.5 | 22.749 | 19.7012
P-06 WC-10 | 97.5 | 22.749 | 19.7012
P-07 GR-14 | 16.25 | 9.2872 | 8.043
P-08 BR-17 | 86.6667 | 21.4479 | 18.5745
P-09 FT-20 | 166.6667 | 29.7429 | 25.7581
P-10 WT-21 | 30 | 12.6189 | 10.9283
P-11 MT-22 | 33.3333 | 13.3014 | 11.5194
P-12 GT-23 | 166.6667 | 29.7429 | 25.7581
P-13 OT-24 | 100 | 23.0388 | 19.9522
P-14 BT-25 | 166.6667 | 29.7429 | 25.7581

## distilation
Fabrication Cost Rs./Kg for MS |  |  |  | 200
Main Plant
Capacity | 10000 | Lit/day
Reactor No. | Vessel Volume Liters | Length mm | Diameter mm | Diameter rounded mm | Plate Thickness mm | Shell / Jacket Weight | Top/Bot or Dishes Weight | Nozzles / Legs Weight | Vessel Price | Weight of Vessel Kg | Wt of Contents Kgs | Total Load of Vessel Kg | Total Dynamic Load Kg
VE-01 | 750 | 1200 | 892.0624 | 900 | 4 | 106.5376 | 75.7119 | 21.3075 | 40711.4103 | 203.5571 | 162.8456 | 366.4027 | 366.4027
VE-02 | 3000 | 1750 | 1477.3958 | 1500 | 8 | 1035.7822 | 420.6218 | 207.1564 | 332712.1015 | 1663.5605 | 1330.8484 | 2994.4089 | 2994.4089
VE-04 | 248.8728 | 3000 |  | 325 | 6 | 144.2697 | 7.4047 | 28.8539 | 54158.4891 | 180.5283 | 144.4226 | 324.9509 | 324.9509
VE-06 | 300 | 700 | 738.6979 | 750 | 6 | 77.6837 | 78.8666 | 15.5367 | 51626.0985 | 172.087 | 137.6696 | 309.7566 | 309.7566
VE-08 | 1500 | 1750 | 1044.6766 | 1000 | 8 | 690.5215 | 186.943 | 138.1043 | 203113.7637 | 1015.5688 | 812.4551 | 1828.0239 | 1828.0239
VE-10 | 497.7457 | 6000 |  | 325 | 6 | 288.5393 | 7.4047 | 57.7079 | 176825.9486 | 353.6519 | 282.9215 | 636.5734 | 636.5734
VE-12 | 750 | 1200 | 892.0624 | 900 | 6 | 159.8064 | 113.5679 | 31.9613 | 61067.1154 | 305.3356 | 244.2685 | 549.604 | 549.604
VE-14 | 1500 | 1750 | 1044.6766 | 1000 | 8 | 690.5215 | 186.943 | 138.1043 | 203113.7637 | 1015.5688 | 812.4551 | 1828.0239 | 1828.0239
VE-15 | 497.7457 | 6000 |  | 325 | 6 | 288.5393 | 7.4047 | 57.7079 | 70730.3794 | 353.6519 | 282.9215 | 636.5734 | 636.5734
VE-18 | 750 | 1200 | 892.0624 | 900 | 8 | 213.0752 | 151.4239 | 42.615 | 81422.8205 | 407.1141 | 325.6913 | 732.8054 | 732.8054
C-05/11/16 | [8 empty] | 250000
[8 empty] | Total | 1525481.8908
Utilities
Hot Oil Unit |  |  |  | KCAL/Hr | 166666.6667
Cooling Tower |  |  |  | LPM | 185.1852
Pumps
Pump Number | Pump Capacity Lit/hr
P-03 | 593.75
P-07 | 93.75
P-09 | 312.5
P-13 | 312.5
P-17 | 93.75
P-19 | 312.5