## biodiesel
|  | Continuous Plants | Fabrication Cost Rs./Kg for SS316L | Fabrication Cost Rs./Kg for MS | Fabrication Cost Rs./Kg for Stg Tanks
|  |  | 500 | 200 | 100
Capacity TPD | Main Plant
30 | Flow Rate M3/ hr
| 1.5 | Continuous
|  |  | Vessel Volume Cu M | Length mm | Diameter mm | Rounded Diameter mm | Plate Thickness mm |  |  | Shell Weight | Top/Bot or Dishes Weight | Nozzles / Legs Weight | Vessel Price | Weight of Vessel Kg | Wt of Contents Kgs | Total Load of Vessel Kg | Total Dynamic Load Kg
VE-07 | Methanol Recovery |  | 0.45 | 1500 | 618.039 | 600 | 6 |  |  | 133.172 | 50.4746 | 6.6586 | 38061.0442 | 190.3052 | 360 | 550.3052 | 550.3052
VE-09 | Feed Stock Tank |  | 5.4 | 1500 | 2140.9498 | 2200 | 4 |  |  | 337.9723 | 469.6914 | 16.8986 | 692632.3118 | 824.5623 | 4320 | 5144.5623 | 6173.4747
VE-13 | Catalyst Reactor |  | 0.45 | 1200 | 690.9886 | 700 | 3 |  |  | 64.522 | 35.6636 | 3.2261 | 103411.6266 | 103.4116 | 360 | 463.4116 | 463.4116
VE-24 | BioDiesel Reactor |  | 6 | 1500 | 2256.7593 | 2300 | 6 |  |  | 530.0019 | 770.0416 | 26.5001 | 795926.1833 | 1326.5436 | 4800 | 6126.5436 | 7351.8524
VE-27 | BioDiesel Purification |  | 1.5 | 1500 | 1128.3796 | 1150 | 6 |  |  | 255.2463 | 185.4241 | 12.7623 | 90686.5556 | 453.4328 | 1200 | 1653.4328 | 1653.4328
VE-21 | Glycerine Purification |  | 0.3 | 1200 | 564.1898 | 550 | 6 |  |  | 97.6595 | 42.4127 | 4.883 | 28991.0285 | 144.9551 | 240 | 384.9551 | 384.9551
VE-22 | Settling Tank |  | 8.25 | 3600 | 986.2121 | 1000 | 6 | 5 | 4 | 443.9067 | 140.2073 | 22.1953 | 151577.3201 | 606.3093 | 6600 | 7206.3093 | 7206.3093
VE-23 | Settling Tank |  | 7.5 | 3400 | 967.5776 | 1000 | 6 | 5 | 4 | 419.2452 | 140.2073 | 20.9623 | 145103.6812 | 580.4147 | 6000 | 6580.4147 | 6580.4147
VE-24 | Settling Tank |  | 6.75 | 3200 | 946.1751 | 1000 | 6 | 5 | 4 | 394.5837 | 140.2073 | 19.7292 | 138630.0423 | 554.5202 | 5400 | 5954.5202 | 5954.5202
C-02/25/28 | Condensers |  |  | 1500 |  | 125 NB | [6 empty] | 500000 |  |  |  | 200
C-14 | Condenser |  |  | 2000 |  | 125 NB | [6 empty] | 75000 |  |  |  | 250
WC-18 | Washing Columns |  |  | 3800 |  | 750 | 3 |  |  | 70.2852 | 39.4333 | 3.5143 | 50000 | 113.2328 |  |  | 300
OT-01/02/06/07 | Oil Stg Tank |  | 100 | 4500 | 5319.2327 | 5500 | 10 | 8 | 6 | 4882.9733 | 7068.7837 | 244.1487 | 4878362.2815 | 12195.9057 | 80000 | 92195.9057 | 92195.9057
BT-11/12 | Biod Stg Tank |  | 100 | 4500 | 5319.2327 | 5500 | 10 | 8 | 6 | 4882.9733 | 7068.7837 | 244.1487 | 4878362.2815 | 12195.9057 | 80000 | 92195.9057 | 92195.9057
GT-14/15 | Glyc Stg Tank |  | 20 | 3600 | 2659.6163 | 2500 | 8 | 6 | 5 | 1405.7044 | 1168.394 | 70.2852 | 1057753.4671 | 2644.3837 | 16000 | 18644.3837 | 18644.3837
MT-20/22/23 | Meth Stg Tank |  | 20 | 3600 | 2659.6163 | 2500 | 6 |  |  | 443.9067 | 876.2955 | 22.1953 | 805438.5002 | 1342.3975 | 16000 | 17342.3975 | 17342.3975
WT-27 | Wat Stg Tank |  | 20 | 3600 | 2659.6163 | 2500 | 8 | 6 | 5 | 1405.7044 | 1168.394 | 70.2852 | 528876.7336 | 2644.3837 | 16000 | 18644.3837 | 18644.3837
FT-18 | Fuel Stg Tank |  | 20 | 3600 | 2659.6163 | 2500 | 8 | 6 | 5 | 1405.7044 | 1168.394 | 70.2852 | 528876.7336 | 2644.3837 | 16000 | 18644.3837 | 18644.3837
[12 empty] | Total | 15487689.791
Utilities
Bolier |  |  |  | Kg/Hr | 2880 | 3000 | 2892
Cooling Tower |  |  |  | LPM |  | 1800
|  |  |  | LDO Lit/day |  | 5040
Pumps
Pump | Flow LPM | Suction Dia | Discharge Dia | Pump | Flow LPM | Suction Dia | Discharge Dia
p-03 | 22.5 | 21.8565 | 12.6189 | pt-03/08 | 166.6667 | 59.4859 | 34.3442
p-06 | 1800 | 195.4906 | 112.8665 | pt-04/05/09/10 | 27.5 | 24.1633 | 13.9507
p-08 | 22.5 | 21.8565 | 12.6189 | pt-13 | 166.6667 | 59.4859 | 34.3442
p-10 | 30 | 25.2377 | 14.571 | pt-16 | 27.5 | 24.1633 | 13.9507
p-15 | 25 | 23.0388 | 13.3014 | pt-17 | 166.6667 | 59.4859 | 34.3442
p-17 | 6.6667 | 11.8972 | 6.8688 | pt-19 | 166.6667 | 59.4859 | 34.3442
p-19 | 25 | 23.0388 | 13.3014 | pt-21/25/26 | 5 | 10.3033 | 5.9486
p-26 | 25 | 23.0388 | 13.3014 | pt-24 | 166.6667 | 59.4859 | 34.3442
p-29 | 6.25 | 11.5194 | 6.6507 | pt-28 | 230 | 69.8801 | 40.3453
p-30 | 25 | 23.0388 | 13.3014

## distillation
Fabrication Cost Rs./Kg for MS |  |  |  | 200
Main Plant
Capacity | 30000 | Lit/day
Vessel No. | Vessel Volume Liters | Length mm | Diameter mm | Diameter rounded mm | Plate Thickness mm | Shell / Jacket Weight | Top/Bot or Dishes Weight | Nozzles / Legs Weight | Vessel Price | Weight of Vessel Kg | Wt of Contents Kgs | Total Load of Vessel Kg | Total Dynamic Load Kg
VE-01 | 2250 | 1500 | 1381.9772 | 1400 | 4 | 207.1564 | 183.2042 | 10.3578 | 80143.6892 | 400.7184 | 320.5748 | 721.2932 | 721.2932
VE-02 | 9000 | 2400 | 2185.0978 | 2200 | 8 | 2083.402 | 904.8043 | 104.1701 | 618475.2737 | 3092.3764 | 2473.9011 | 5566.2775 | 5566.2775
VE-04 | 248.8728 | 3000 |  | 325 | 6 | 144.2697 | 7.4047 | 43.2809 | 58486.5791 | 194.9553 | 155.9642 | 350.9195 | 350.9195
VE-06 | 900 | 1200 | 977.2054 | 1000 | 6 | 177.5627 | 140.2073 | 8.8781 | 65329.616 | 326.6481 | 261.3185 | 587.9665 | 587.9665
VE-08 | 4500 | 2000 | 1692.5695 | 1700 | 8 | 1341.5846 | 540.2654 | 134.1585 | 403201.6877 | 2016.0084 | 1612.8068 | 3628.8152 | 3628.8152
VE-10 | 497.7457 | 6000 |  | 325 | 6 | 288.5393 | 7.4047 | 86.5618 | 76501.1661 | 382.5058 | 306.0047 | 688.5105 | 688.5105
VE-12 | 2250 | 1500 | 1381.9772 | 1400 | 6 | 310.7347 | 274.8063 | 31.0735 | 123322.8805 | 616.6144 | 493.2915 | 1109.9059 | 1109.9059
VE-14 | 4500 | 2000 | 1692.5695 | 1700 | 8 | 1341.5846 | 540.2654 | 134.1585 | 403201.6877 | 2016.0084 | 1612.8068 | 3628.8152 | 3628.8152
VE-15 | 497.7457 | 6000 |  | 325 | 6 | 288.5393 | 7.4047 | 86.5618 | 76501.1661 | 382.5058 | 306.0047 | 688.5105 | 688.5105
VE-18 | 2250 | 1500 | 1381.9772 | 1400 | 8 | 414.3129 | 366.4084 | 41.4313 | 164430.5073 | 822.1525 | 657.722 | 1479.8746 | 1479.8746
C-05/11/16 | [8 empty] | 300000
[8 empty] | Total | 2369594.2535
Utilities
Hot Oil Unit |  |  |  | KCAL/Hr | 500000
Cooling Tower |  |  |  | LPM | 555.5556
Pumps
Pump Number | Pump Capacity Lit/hr
P-03 | 1781.25
P-07 | 281.25
P-09 | 937.5
P-13 | 937.5
P-17 | 281.25
P-19 | 937.5