## biodiesel
|  | Continuous Plants | Fabrication Cost Rs./Kg for SS316L | Fabrication Cost Rs./Kg for MS | Fabrication Cost Rs./Kg for Stg Tanks | [13 empty] | Pumps
|  |  | 500 | 200 | 100
Capacity Tpd | Flow Rate M3 / hr | [17 empty] | Pump | Flow LPM | Suction Dia | Discharge Dia | Pump | Flow LPM | Suction Dia | Discharge Dia
100 | 5 |  | Vessel Volume Cu M | Length mm | Diameter mm | Rounded Diameter mm | Plate Thickness mm |  |  |  | Shell Weight | Top/Bot or Dishes Weight | Nozzles Weight | Vessel Price | Weight of Vessel Kg | Wt of Contents Kgs | Total Load of Vessel Kg | Total Dynamic Load Kg | p-03 | 75 | 39.9043 | 23.0388 | pt-03/08 | 166.6667 | 59.4859 | 34.3442
VE-07 | Methanol Recovery |  | 1.5 | 1500 | 1128.3796 | 1150 | 6 |  |  |  | 255.2463 | 185.4241 | 12.7623 | 90686.5556 | 453.4328 | 1200 | 1653.4328 | 1653.4328 | p-06 | 10000 | 460.7757 | 266.029 | pt-04/05/09/10 | 91.6667 | 44.1159 | 25.4703
VE-09 | Feed Stock Tank |  | 18 | 2400 | 3090.1949 | 3000 | 6 |  |  |  | 1106.091 | 1310.0897 | 55.3046 | 2076047.5996 | 2471.4852 | 14400 | 16871.4852 | 20245.7823 | p-08 | 6.25 | 11.5194 | 6.6507 | pt-13 | 166.6667 | 59.4859 | 34.3442
VE-13 | Catalyst Reactor |  | 1.5 | 1200 | 1261.5668 | 1250 | 5 |  |  |  | 192.0297 | 189.5384 | 9.6015 | 391169.6107 | 391.1696 | 1200 | 1591.1696 | 1909.4035 | p-10 | 300 | 79.8087 | 46.0776 | pt-16 | 91.6667 | 44.1159 | 25.4703
VE-24 | BioDiesel Reactor |  | 20 | 2400 | 3257.3515 | 3200 | 6 |  |  |  | 1179.8304 | 1490.5909 | 58.9915 | 1637647.7117 | 2729.4129 | 16000 | 18729.4129 | 22475.2954 | p-15 | 6.25 | 11.5194 | 6.6507 | pt-17 | 166.6667 | 59.4859 | 34.3442
VE-27 | BioDiesel Purification |  | 5 | 1500 | 2060.1299 | 2000 | 6 |  |  |  | 443.9067 | 560.8291 | 22.1953 | 287540.7137 | 1026.9311 | 4000 | 5026.9311 | 5026.9311 | p-17 | 1.6667 | 5.9486 | 3.4344 | pt-19 | 166.6667 | 59.4859 | 34.3442
VE-21 | Glycerine Purification |  | 1 | 1500 | 921.3181 | 1000 | 6 |  |  |  | 221.9533 | 140.2073 | 11.0977 | 74651.656 | 373.2583 | 800 | 1173.2583 | 1173.2583 | p-19 | 6.25 | 11.5194 | 6.6507 | pt-21/25/26 | 16.6667 | 18.8111 | 10.8606
VE-22 | Settling Tank |  | 27.5 | 4800 | 1559.3383 | 1600 | 10 | 8 | 6 |  | 1515.2014 | 598.2177 | 75.7601 | 547294.8056 | 2189.1792 | 22000 | 24189.1792 | 24189.1792
VE-23 | Settling Tank |  | 25 | 4600 | 1518.7479 | 1600 | 10 | 8 | 6 |  | 1452.068 | 598.2177 | 72.6034 | 530722.2901 | 2122.8892 | 20000 | 22122.8892 | 22122.8892
C-02/25/28 | Settling Tank |  | 22.5 | 4400 | 1473.1926 | 1600 | 10 | 8 | 6 |  | 1388.9346 | 598.2177 | 69.4467 | 514149.7745 | 2056.5991 | 18000 | 20056.5991 | 20056.5991
C-14 | Condensers |  |  | 3000 |  | 125NB | [7 empty] | 500000 |  |  |  | 300
| Condenser |  |  | 4500 |  | 125 NB | [7 empty] | 75000 |  |  |  | 400
WC-18 | Washing Columns |  |  | 4800 |  | 1200 | [7 empty] | 75000 |  |  |  | 1500 | p-26 | 83.3333 | 42.0629 | 24.285 | pt-24 | 166.6667 | 59.4859 | 34.3442
OT-01/02/06/07 | Oil Stg Tank |  | 100 | 4500 | 5319.2327 | 5500 | 10 | 8 | 6 |  | 4882.9733 | 7068.7837 | 244.1487 | 9756724.5631 | 12195.9057 | 80000 | 92195.9057 | 92195.9057 | p-29 | 20.8333 | 21.0314 | 12.1425 | pt-28 | #REF! | #REF! | #REF!
BT-11/12 | Biod Stg Tank |  | 100 | 4500 | 5319.2327 | 5500 | 10 | 8 | 6 |  | 4882.9733 | 7068.7837 | 244.1487 | 4878362.2815 | 12195.9057 | 80000 | 92195.9057 | 92195.9057 | p-30 | 83.3333 | 42.0629 | 24.285
GT-14/15 | Glyc Stg Tank |  | 20 | 3600 | 2659.6163 | 2500 | 8 | 6 | 5 |  | 1405.7044 | 1168.394 | 70.2852 | 1057753.4671 | 2644.3837 | 16000 | 18644.3837 | 18644.3837
MT-20/22/23 | Meth Stg Tank |  | 20 | 3600 | 2659.6163 | 2500 | 6 |  |  |  | 443.9067 | 876.2955 | 22.1953 | 805438.5002 | 1342.3975 | 16000 | 17342.3975 | 17342.3975
WT-27 | Wat Stg Tank |  | 20 | 3600 | 2659.6163 | 2500 | 8 | 6 | 5 |  | 1405.7044 | 1168.394 | 70.2852 | 528876.7336 | 2644.3837 | 16000 | 18644.3837 | 18644.3837
FT-18 | Fuel Stg Tank |  | 20 | 3600 | 2659.6163 | 2500 | 8 | 6 | 5 |  | 1405.7044 | 1168.394 | 70.2852 | 528876.7336 | 2644.3837 | 16000 | 18644.3837 | 18644.3837
[13 empty] | Total | 24355942.9965
Bolier |  |  |  | Kg/Hr | 9600 | 10000 | 9640
Cooling Tower |  |  |  | LPM |  | 600
|  |  |  | LDO Lit/day |  | 16800
Capacity TPD
50 | Flow Rate M3/ hr
| 2.5 | Continuous
|  |  | Vessel Volume Cu M | Length mm | Diameter mm | RoundedDiameter mm | Plate Thickness mm |  |  |  | Shell Weight | Top/Bot or Dishes Weight | Nozzles Weight | Vessel Price | Weight of Vessel Kg | Wt of Contents Kgs | Total Load of Vessel Kg | Total Dynamic Load Kg | Pump | Flow LPM | Suction Dia | Discharge Dia | Pump | Flow LPM | Suction Dia | Discharge Dia
VE-07 | Methanol Recovery |  | 0.75 | 1500 | 797.8849 | 800 | 6 |  |  |  | 177.5627 | 89.7327 | 8.8781 | 55234.6919 | 276.1735 | 600 | 876.1735 |  | p-03 | 37.5 | 28.2166 | 16.2909 | pt-03/08 | 166.6667 | 59.4859 | 34.3442
VE-09 | Feed Stock Tank |  | 9 | 2400 | 2185.0978 | 2100 | 6 |  |  |  | 774.2637 | 641.9439 | 38.7132 | 1222133.5001 | 1454.9208 | 7200 | 8654.9208 | 10385.905 | p-06 | 300 | 79.8087 | 46.0776 | pt-04/05/09/10 | 45.8333 | 31.1947 | 18.0102
VE-13 | Catalyst Reactor |  | 0.75 | 1200 | 892.0624 | 900 | 4 |  |  |  | 110.6091 | 78.6054 | 5.5305 | 194744.9366 | 194.7449 | 600 | 794.7449 |  | p-08 | 37.5 | 28.2166 | 16.2909 | pt-13 | 166.6667 | 59.4859 | 34.3442
VE-24 | BioDiesel Reactor |  | 10 | 2400 | 2303.2953 | 2400 | 6 |  |  |  | 884.8728 | 838.4574 | 44.2436 | 1060544.3047 | 1767.5738 | 8000 | 9767.5738 | 11721.0886 | p-10 | 50 | 32.5818 | 18.8111 | pt-16 | 45.8333 | 31.1947 | 18.0102
VE-27 | BioDiesel Purification |  | 2.5 | 1500 | 1456.7319 | 1500 | 6 |  |  |  | 332.93 | 315.4664 | 16.6465 | 186212.0065 | 665.0429 | 2000 | 2665.0429 |  | p-15 | 41.6667 | 29.7429 | 17.1721 | pt-17 | 166.6667 | 59.4859 | 34.3442
VE-21 | Glycerine Purification |  | 0.5 | 1200 | 728.3659 | 750 | 6 |  |  |  | 133.172 | 78.8666 | 6.6586 | 43739.439 | 218.6972 | 400 | 618.6972 |  | p-17 | 11.1111 | 15.3592 | 8.8676 | pt-19 | 166.6667 | 59.4859 | 34.3442
VE-22 | Settling Tank |  | 13.75 | 4800 | 1102.6187 | 1100 | 8 | 6 | 5 | 4 | 748.7226 | 226.2011 | 37.6361 | 253139.9464 | 1012.5598 | 11000 | 12012.5598 |  | p-19 | 41.6667 | 29.7429 | 17.1721 | pt-21/25/26 | 8.3333 | 13.3014 | 7.6796
VE-23 | Settling Tank |  | 12.5 | 4600 | 1073.917 | 1100 | 8 | 6 | 5 | 4 | 717.5258 | 226.2011 | 36.0763 | 244950.7932 | 979.8032 | 10000 | 10979.8032
C-02/25/28 | Settling Tank |  | 11.25 | 4400 | 1041.7045 | 1100 | 8 | 6 | 5 | 4 | 686.329 | 226.2011 | 34.5165 | 236761.64 | 947.0466 | 9000 | 9947.0466
C-14 | Condensers |  |  | 2000 |  | 125 NB | [7 empty] | 500000 |  |  | 250
| Condenser |  |  | 3000 |  | 125 NB | [7 empty] | 75000 |  |  | 300
WC-18 | Washing Columns |  |  | 4200 |  | 900 | 3 |  |  |  | 279.6612 | 56.7839 | 13.9831 | 50000 | 350.4282 | 500 | 850.4282
OT-01/02/06/07 | Oil Stg Tank |  | 100 | 4500 | 5319.2327 | 5500 | 10 | 8 | 6 |  | 4882.9733 | 7068.7837 | 244.1487 | 4878362.2815 | 12195.9057 | 80000 | 92195.9057 |  | p-26 | 41.6667 | 29.7429 | 17.1721 | pt-24 | 166.6667 | 59.4859 | 34.3442
BT-11/12 | Biod Stg Tank |  | 100 | 4500 | 5319.2327 | 5500 | 10 | 8 | 6 |  | 4882.9733 | 7068.7837 | 244.1487 | 4878362.2815 | 12195.9057 | 80000 | 92195.9057 |  | p-29 | 10.4167 | 14.8715 | 8.586 | pt-28 | 113.3333 | 49.0533 | 28.3209
GT-14/15 | Glyc Stg Tank |  | 20 | 3600 | 2659.6163 | 2500 | 8 | 6 | 5 |  | 1405.7044 | 1168.394 | 70.2852 | 1057753.4671 | 2644.3837 | 16000 | 18644.3837 |  | p-30 | 41.6667 | 29.7429 | 17.1721
MT-20/22/23 | Meth Stg Tank |  | 20 | 3600 | 2659.6163 | 2500 | 6 |  |  |  | 1331.72 | 876.2955 | 66.586 | 1364760.9006 | 2274.6015 | 16000 | 18274.6015
WT-27 | Wat Stg Tank |  | 20 | 3600 | 2659.6163 | 2500 | 8 | 6 | 5 |  | 1405.7044 | 1168.394 | 70.2852 | 528876.7336 | 2644.3837 | 16000 | 18644.3837
FT-18 | Fuel Stg Tank |  | 20 | 3600 | 2659.6163 | 2500 | 8 | 6 | 5 |  | 1405.7044 | 1168.394 | 70.2852 | 528876.7336 | 2644.3837 | 16000 | 18644.3837
[13 empty] | Total | 17359453.6564
Bolier |  |  |  | Kg/Hr | 4800 | 5000 | 4820
Cooling Tower |  |  |  | LPM |  | 300
|  |  |  | LDO Lit/day |  | 8400
Capacity TPD
30 | Flow Rate M3/ hr
| 1.5 | Continuous
|  |  | Vessel Volume Cu M | Length mm | Diameter mm | Rounded Diameter mm | Plate Thickness mm |  |  |  | Shell Weight | Top/Bot or Dishes Weight | Nozzles Weight | Vessel Price | Weight of Vessel Kg | Wt of Contents Kgs | Total Load of Vessel Kg | Total Dynamic Load Kg | Pump | Flow LPM | Suction Dia | Discharge Dia | Pump | Flow LPM | Suction Dia | Discharge Dia
VE-07 | Methanol Recovery |  | 0.45 | 1500 | 618.039 | 600 | 6 |  |  |  | 133.172 | 50.4746 | 6.6586 | 38061.0442 | 190.3052 | 360 | 550.3052 | 550.3052 | p-03 | 22.5 | 21.8565 | 12.6189 | pt-03/08 | 166.6667 | 59.4859 | 34.3442
VE-09 | Feed Stock Tank |  | 5.4 | 1500 | 2140.9498 | 2200 | 4 |  |  |  | 337.9723 | 469.6914 | 16.8986 | 692632.3118 | 824.5623 | 4320 | 5144.5623 | 6173.4747 | p-06 | 1800 | 195.4906 | 112.8665 | pt-04/05/09/10 | 27.5 | 24.1633 | 13.9507
VE-13 | Catalyst Reactor |  | 0.45 | 1200 | 690.9886 | 700 | 3 |  |  |  | 64.522 | 35.6636 | 3.2261 | 103411.6266 | 103.4116 | 360 | 463.4116 | 463.4116 | p-08 | 22.5 | 21.8565 | 12.6189 | pt-13 | 166.6667 | 59.4859 | 34.3442
VE-24 | BioDiesel Reactor |  | 6 | 1500 | 2256.7593 | 2300 | 6 |  |  |  | 530.0019 | 770.0416 | 26.5001 | 795926.1833 | 1326.5436 | 4800 | 6126.5436 | 7351.8524 | p-10 | 30 | 25.2377 | 14.571 | pt-16 | 27.5 | 24.1633 | 13.9507
VE-27 | BioDiesel Purification |  | 1.5 | 1500 | 1128.3796 | 1150 | 6 |  |  |  | 255.2463 | 185.4241 | 12.7623 | 90686.5556 | 453.4328 | 1200 | 1653.4328 | 1653.4328 | p-15 | 25 | 23.0388 | 13.3014 | pt-17 | 166.6667 | 59.4859 | 34.3442
VE-21 | Glycerine Purification |  | 0.3 | 1200 | 564.1898 | 550 | 6 |  |  |  | 97.6595 | 42.4127 | 4.883 | 28991.0285 | 144.9551 | 240 | 384.9551 | 384.9551 | p-17 | 6.6667 | 11.8972 | 6.8688 | pt-19 | 166.6667 | 59.4859 | 34.3442
VE-22 | Settling Tank |  | 8.25 | 3600 | 986.2121 | 1000 | 6 | 5 | 4 |  | 443.9067 | 140.2073 | 22.1953 | 151577.3201 | 606.3093 | 6600 | 7206.3093 | 7206.3093 | p-19 | 25 | 23.0388 | 13.3014 | pt-21/25/26 | 5 | 10.3033 | 5.9486
VE-23 | Settling Tank |  | 7.5 | 3400 | 967.5776 | 1000 | 6 | 5 | 4 |  | 419.2452 | 140.2073 | 20.9623 | 145103.6812 | 580.4147 | 6000 | 6580.4147 | 6580.4147
C-02/25/28 | Settling Tank |  | 6.75 | 3200 | 946.1751 | 1000 | 6 | 5 | 4 |  | 394.5837 | 140.2073 | 19.7292 | 138630.0423 | 554.5202 | 5400 | 5954.5202 | 5954.5202
C-14 | Condensers |  |  | 1500 |  | 125 NB | [7 empty] | 500000 |  |  |  | 200
| Condenser |  |  | 2000 |  | 125 NB | [7 empty] | 75000 |  |  |  | 250
WC-18 | Washing Columns |  |  | 3800 |  | 750 | 3 |  |  |  | 70.2852 | 39.4333 | 3.5143 | 50000 | 113.2328 |  |  | 300
OT-01/02/06/07 | Oil Stg Tank |  | 100 | 4500 | 5319.2327 | 5500 | 10 | 8 | 6 |  | 4882.9733 | 7068.7837 | 244.1487 | 4878362.2815 | 12195.9057 | 80000 | 92195.9057 | 92195.9057 | p-26 | 25 | 23.0388 | 13.3014 | pt-24 | 166.6667 | 59.4859 | 34.3442
BT-11/12 | Biod Stg Tank |  | 100 | 4500 | 5319.2327 | 5500 | 10 | 8 | 6 |  | 4882.9733 | 7068.7837 | 244.1487 | 4878362.2815 | 12195.9057 | 80000 | 92195.9057 | 92195.9057 | p-29 | 6.25 | 11.5194 | 6.6507 | pt-28 | 230 | 69.8801 | 40.3453
GT-14/15 | Glyc Stg Tank |  | 20 | 3600 | 2659.6163 | 2500 | 8 | 6 | 5 |  | 1405.7044 | 1168.394 | 70.2852 | 1057753.4671 | 2644.3837 | 16000 | 18644.3837 | 18644.3837 | p-30 | 25 | 23.0388 | 13.3014
MT-20/22/23 | Meth Stg Tank |  | 20 | 3600 | 2659.6163 | 2500 | 6 |  |  |  | 443.9067 | 876.2955 | 22.1953 | 805438.5002 | 1342.3975 | 16000 | 17342.3975 | 17342.3975
WT-27 | Wat Stg Tank |  | 20 | 3600 | 2659.6163 | 2500 | 8 | 6 | 5 |  | 1405.7044 | 1168.394 | 70.2852 | 528876.7336 | 2644.3837 | 16000 | 18644.3837 | 18644.3837
FT-18 | Fuel Stg Tank |  | 20 | 3600 | 2659.6163 | 2500 | 8 | 6 | 5 |  | 1405.7044 | 1168.394 | 70.2852 | 528876.7336 | 2644.3837 | 16000 | 18644.3837 | 18644.3837
[13 empty] | Total | 15487689.791
Bolier |  |  |  | Kg/Hr | 2880 | 3000 | 2892
Cooling Tower |  |  |  | LPM |  | 1800
|  |  |  | LDO Lit/day |  | 5040
Capacity TPD
10 | Flow Rate M3/ hr
| 0.5 | Continuous
|  |  | Vessel Volume Cu M | Length mm | Diameter mm | Rounded Diameter mm | Plate Thickness mm |  |  |  | Shell Weight | Top/Bot or Dishes Weight | Nozzles Weight | Vessel Price | Weight of Vessel Kg | Wt of Contents Kgs | Total Load of Vessel Kg | Total Dynamic Load Kg | Pump | Flow LPM | Suction Dia | Discharge Dia | Pump | Flow LPM | Suction Dia | Discharge Dia
VE-07 | Methanol Recovery |  | 0.15 | 1200 | 398.9424 | 400 | 6 |  |  |  | 71.0251 | 22.4332 | 3.5513 | 19401.897 | 97.0095 | 120 | 217.0095 | 217.0095 | p-03 | 7.5 | 12.6189 | 7.2855 | pt-03/08 | 166.6667 | 59.4859 | 34.3442
VE-09 | Feed Stock Tank |  | 1.8 | 1200 | 1381.9772 | 800 | 4 |  |  |  | 98.3192 | 62.108 | 4.916 | 92592.1449 | 165.3431 | 1440 | 1605.3431 | 1605.3431 | p-06 | 60 | 35.6915 | 20.6065 | pt-04/05/09/10 | 9.1667 | 13.9507 | 8.0544
VE-13 | Catalyst Reactor |  | 0.15 | 600 | 564.1898 | 550 | 3 |  |  |  | 25.3479 | 22.0168 | 1.2674 | 48632.0998 | 48.6321 | 120 | 168.6321 | 168.6321 | p-08 | 30 | 25.2377 | 14.571 | pt-13 | 166.6667 | 59.4859 | 34.3442
VE-24 | BioDiesel Reactor |  | 2 | 1200 | 1456.7319 | 1500 | 6 |  |  |  | 276.5228 | 327.5224 | 13.8261 | 308935.6547 | 617.8713 | 1600 | 2217.8713 | 2661.4456 | p-10 | 10 | 14.571 | 8.4126 | pt-16 | 9.1667 | 13.9507 | 8.0544
VE-27 | BioDiesel Purification |  | 0.5 | 1200 | 728.3659 | 800 | 6 |  |  |  | 142.0501 | 89.7327 | 7.1025 | 57332.4718 | 238.8853 | 400 | 638.8853 | 638.8853 | p-15 | 8.3333 | 13.3014 | 7.6796 | pt-17 | 166.6667 | 59.4859 | 34.3442
VE-21 | Glycerine Purification |  | 0.1 | 1200 | 325.7351 | 350 | 6 |  |  |  | 62.1469 | 17.1754 | 3.1073 | 16485.9344 | 82.4297 | 80 | 162.4297 | 162.4297 | p-17 | 2.2222 | 6.8688 | 3.9657 | pt-19 | 166.6667 | 59.4859 | 34.3442
VE-22 | Settling Tank |  | 2.75 | 2400 | 697.3573 | 700 | 6 | 5 |  |  | 151.9147 | 68.7016 | 7.5957 | 68463.6089 | 228.212 | 2200 | 2428.212 | 2428.212 | p-19 | 8.3333 | 13.3014 | 7.6796 | pt-21/25/26 | 1.6667 | 5.9486 | 3.4344
VE-23 | Settling Tank |  | 2.5 | 2300 | 679.2047 | 700 | 6 | 5 |  |  | 145.5849 | 68.7016 | 7.2792 | 66469.7281 | 221.5658 | 2000 | 2221.5658 | 2221.5658
C-02/25/28 | Settling Tank |  | 2.25 | 2200 | 658.8318 | 700 | 6 | 5 |  |  | 139.2552 | 68.7016 | 6.9628 | 64475.8473 | 214.9195 | 1800 | 2014.9195 | 2014.9195
C-14 | Condensers |  |  | 1000 |  | 125 NB | [7 empty] | 500000 |  |  |  | 150
| Condenser |  |  | 1500 |  | 125 NB | [7 empty] | 75000 |  |  |  | 200
WC-18 | Washing Columns |  |  | 2100 |  | 600 | 3 | [6 empty] | 50000 |  |  |  | 300
OT-01/02 | Oil Stg Tank |  | 100 | 4500 | 5319.2327 | 5500 | 10 | 8 | 6 |  | 4882.9733 | 7068.7837 | 244.1487 | 4878362.2815 | 12195.9057 | 80000 | 92195.9057 | 92195.9057 | p-26 | 8.3333 | 13.3014 | 7.6796 | pt-24 | 166.6667 | 59.4859 | 34.3442
BT-11/12 | Biod Stg Tank |  | 100 | 4500 | 5319.2327 | 5500 | 10 | 8 | 6 |  | 4882.9733 | 7068.7837 | 244.1487 | 4878362.2815 | 12195.9057 | 80000 | 92195.9057 | 92195.9057 | p-29 | 2.0833 | 6.6507 | 3.8398 | pt-28 | 22.6667 | 21.9373 | 12.6655
GT-14/15 | Glyc Stg Tank |  | 20 | 3600 | 2659.6163 | 2500 | 8 | 6 | 5 |  | 1405.7044 | 1168.394 | 70.2852 | 1057753.4671 | 2644.3837 | 16000 | 18644.3837 | 18644.3837 | p-30 | 8.3333 | 13.3014 | 7.6796
MT-20/22/23 | Meth Stg Tank |  | 20 | 3600 | 2659.6163 | 2500 | 6 |  |  |  | 443.9067 | 876.2955 | 22.1953 | 805438.5002 | 1342.3975 | 16000 | 17342.3975 | 17342.3975
WT-27 | Wat Stg Tank |  | 20 | 3600 | 2659.6163 | 2500 | 8 | 6 | 5 |  | 1405.7044 | 1168.394 | 70.2852 | 528876.7336 | 2644.3837 | 16000 | 18644.3837 | 18644.3837
FT-18 | Fuel Stg Tank |  | 20 | 3600 | 2659.6163 | 2500 | 8 | 6 | 5 |  | 1405.7044 | 1168.394 | 70.2852 | 528876.7336 | 2644.3837 | 16000 | 18644.3837 | 18644.3837
[13 empty] | Total | 14045459.3843
Bolier |  |  |  | Kg/Hr | 960 | 1000 | 964
Cooling Tower |  |  |  | LPM |  | 60
|  |  |  | LDO Lit/day |  | 1680

## distillation
Fabrication Cost Rs./Kg for MS |  |  |  | 200
Capacity | 100000 | Lit/day
Vessel No. | Vessel Volume Liters | Length mm | Diameter mm | Diameter rounded mm | Plate Thickness mm | Shell / Jacket Weight | Top/Bot or Dishes Weight | Nozzles / Legs Weight | Vessel Price | Weight of Vessel Kg | Wt of Contents Kgs | Total Load of Vessel Kg | Total Dynamic Load Kg | Pump Number | Pump Capacity Lit/hr
VE-01 | 7500 | 2400 | 1994.7122 | 2000 | 4 | 473.5004 | 373.8861 | 23.675 | 174212.3094 | 871.0615 | 696.8492 | 1567.9108 | 1567.9108 | P-03 | 5937.5
VE-02 | 30000 | 4000 | 3090.1949 | 3000 | 8 | 4735.0044 | 1682.4874 | 236.7502 | 1330848.4061 | 6654.242 | 5323.3936 | 11977.6357 | 11977.6357 | P-07 | 937.5
VE-04 | 248.8728 | 3000 |  | 325 | 6 | 144.2697 | 7.4047 | 43.2809 | 58486.5791 | 194.9553 | 155.9642 | 350.9195 | 350.9195 | P-09 | 3125
VE-06 | 3000 | 1800 | 1456.7319 | 1500 | 6 | 399.516 | 315.4664 | 19.9758 | 146991.6361 | 734.9582 | 587.9665 | 1322.9247 | 1322.9247 | P-13 | 3125
VE-08 | 15000 | 3000 | 2523.1336 | 2500 | 8 | 2959.3778 | 1168.394 | 295.9378 | 884741.9116 | 4423.7096 | 3538.9676 | 7962.6772 | 7962.6772 | P-17 | 937.5
VE-10 | 497.7457 | 6000 |  | 325 | 6 | 288.5393 | 7.4047 | 86.5618 | 76501.1661 | 382.5058 | 306.0047 | 688.5105 | 688.5105 | P-19 | 3125
VE-12 | 7500 | 2400 | 1994.7122 | 2000 | 6 | 710.2507 | 560.8291 | 71.0251 | 671052.427 | 1342.1049 | 1073.6839 | 2415.7887 | 2415.7887
VE-14 | 15000 | 4000 | 2185.0978 | 2200 | 8 | 3472.3366 | 904.8043 | 347.2337 | 944874.9137 | 4724.3746 | 3779.4997 | 8503.8742 | 8503.8742
VE-15 | 497.7457 | 6000 |  | 325 | 6 | 288.5393 | 7.4047 | 86.5618 | 76501.1661 | 382.5058 | 306.0047 | 688.5105 | 688.5105
VE-18 | 7500 | 2400 | 1994.7122 | 2000 | 8 | 947.0009 | 747.7722 | 94.7001 | 357894.6277 | 1789.4731 | 1431.5785 | 3221.0516 | 3221.0516
[8 empty] | Total | 4722105.1429
Hot Oil Unit |  |  |  | KCAL/Hr | 1666666.6667 | 2000000
Cooling Tower |  |  |  | LPM |  | 1851.8519
Capacity | 50000 | Lit/day
Vessel No. | Vessel Volume Liters | Length mm | Diameter mm | Diameter rounded mm | Plate Thickness mm | Shell / Jacket Weight | Top/Bot or Dishes Weight | Nozzles / Legs Weight | Vessel Price | Weight of Vessel Kg | Wt of Contents Kgs | Total Load of Vessel Kg | Total Dynamic Load Kg | Pump Number | Pump Capacity Lit/hr
VE-01 | 3500 | 2400 | 1362.6479 | 1400 | 4 | 331.4503 | 183.2042 | 16.5725 | 106245.4012 | 531.227 | 424.9816 | 956.2086 | 956.2086 | P-03 | 2968.75
VE-02 | 15000 | 3000 | 2523.1336 | 2500 | 8 | 2959.3778 | 1168.394 | 147.9689 | 855148.1338 | 4275.7407 | 3420.5925 | 7696.3332 | 7696.3332 | P-07 | 468.75
VE-04 | 248.8728 | 3000 |  | 325 | 6 | 144.2697 | 7.4047 | 43.2809 | 58486.5791 | 194.9553 | 155.9642 | 350.9195 | 350.9195 | P-09 | 1562.5
VE-06 | 1500 | 1200 | 1261.5668 | 1200 | 6 | 213.0752 | 201.8985 | 10.6538 | 85125.4887 | 425.6274 | 340.502 | 766.1294 | 766.1294 | P-13 | 1562.5
VE-08 | 7500 | 2400 | 1994.7122 | 2000 | 8 | 1894.0018 | 747.7722 | 189.4002 | 566234.8234 | 2831.1741 | 2264.9393 | 5096.1134 | 5096.1134 | P-17 | 468.75
VE-10 | 497.7457 | 6000 |  | 325 | 6 | 288.5393 | 7.4047 | 86.5618 | 76501.1661 | 382.5058 | 306.0047 | 688.5105 | 688.5105 | P-19 | 1562.5
VE-12 | 3750 | 2400 | 1410.4746 | 1400 | 6 | 497.1755 | 274.8063 | 49.7175 | 410849.6413 | 821.6993 | 657.3594 | 1479.0587 | 1479.0587
VE-14 | 7500 | 3000 | 1784.1249 | 1800 | 8 | 2130.752 | 605.6954 | 213.0752 | 589904.5303 | 2949.5227 | 2359.6181 | 5309.1408 | 5309.1408
VE-15 | 497.7457 | 6000 |  | 325 | 6 | 288.5393 | 7.4047 | 86.5618 | 76501.1661 | 382.5058 | 306.0047 | 688.5105 | 688.5105
VE-18 | 3750 | 2400 | 1410.4746 | 1400 | 8 | 662.9006 | 366.4084 | 66.2901 | 219119.8087 | 1095.599 | 876.4792 | 1972.0783 | 1972.0783
[8 empty] | Total | 3044116.7387
Hot Oil Unit |  |  |  | KCAL/Hr | 833333.3333 | 1000000
Cooling Tower |  |  |  | LPM |  | 925.9259
Capacity | 30000 | Lit/day
Vessel No. | Vessel Volume Liters | Length mm | Diameter mm | Diameter rounded mm | Plate Thickness mm | Shell / Jacket Weight | Top/Bot or Dishes Weight | Nozzles / Legs Weight | Vessel Price | Weight of Vessel Kg | Wt of Contents Kgs | Total Load of Vessel Kg | Total Dynamic Load Kg | Pump Number | Pump Capacity Lit/hr
VE-01 | 2250 | 1500 | 1381.9772 | 1400 | 4 | 207.1564 | 183.2042 | 10.3578 | 80143.6892 | 400.7184 | 320.5748 | 721.2932 | 721.2932 | P-03 | 1781.25
VE-02 | 9000 | 2400 | 2185.0978 | 2200 | 8 | 2083.402 | 904.8043 | 104.1701 | 618475.2737 | 3092.3764 | 2473.9011 | 5566.2775 | 5566.2775 | P-07 | 281.25
VE-04 | 248.8728 | 3000 |  | 325 | 6 | 144.2697 | 7.4047 | 43.2809 | 58486.5791 | 194.9553 | 155.9642 | 350.9195 | 350.9195 | P-09 | 937.5
VE-06 | 900 | 1200 | 977.2054 | 1000 | 6 | 177.5627 | 140.2073 | 8.8781 | 65329.616 | 326.6481 | 261.3185 | 587.9665 | 587.9665 | P-13 | 937.5
VE-08 | 4500 | 2000 | 1692.5695 | 1700 | 8 | 1341.5846 | 540.2654 | 134.1585 | 403201.6877 | 2016.0084 | 1612.8068 | 3628.8152 | 3628.8152 | P-17 | 281.25
VE-10 | 497.7457 | 6000 |  | 325 | 6 | 288.5393 | 7.4047 | 86.5618 | 76501.1661 | 382.5058 | 306.0047 | 688.5105 | 688.5105 | P-19 | 937.5
VE-12 | 2250 | 1500 | 1381.9772 | 1400 | 6 | 310.7347 | 274.8063 | 31.0735 | 308307.2012 | 616.6144 | 493.2915 | 1109.9059 | 1109.9059
VE-14 | 4500 | 2000 | 1692.5695 | 1700 | 8 | 1341.5846 | 540.2654 | 134.1585 | 403201.6877 | 2016.0084 | 1612.8068 | 3628.8152 | 3628.8152
VE-15 | 497.7457 | 6000 |  | 325 | 6 | 288.5393 | 7.4047 | 86.5618 | 76501.1661 | 382.5058 | 306.0047 | 688.5105 | 688.5105
VE-18 | 2250 | 1500 | 1381.9772 | 1400 | 8 | 414.3129 | 366.4084 | 41.4313 | 164430.5073 | 822.1525 | 657.722 | 1479.8746 | 1479.8746
Hot Oil Unit |  |  |  | KCAL/Hr | 500000 |  |  | Total | 2254578.5742
Cooling Tower |  |  |  | LPM | 555.5556
Capacity | 10000 | Lit/day
Vessel No. | Vessel Volume Liters | Length mm | Diameter mm | Diameter rounded mm | Plate Thickness mm | Shell / Jacket Weight | Top/Bot or Dishes Weight | Nozzles / Legs Weight | Vessel Price | Weight of Vessel Kg | Wt of Contents Kgs | Total Load of Vessel Kg | Total Dynamic Load Kg | Pump Number | Pump Capacity Lit/hr
VE-01 | 750 | 1200 | 892.0624 | 900 | 4 | 106.5376 | 75.7119 | 5.3269 | 37515.2823 | 187.5764 | 150.0611 | 337.6375 | 337.6375 | P-03 | 593.75
VE-02 | 3000 | 1750 | 1477.3958 | 1500 | 8 | 1035.7822 | 420.6218 | 51.7891 | 301638.6348 | 1508.1932 | 1206.5545 | 2714.7477 | 2714.7477 | P-07 | 93.75
VE-04 | 248.8728 | 3000 |  | 325 | 6 | 144.2697 | 7.4047 | 43.2809 | 58486.5791 | 194.9553 | 155.9642 | 350.9195 | 350.9195 | P-09 | 312.5
VE-06 | 300 | 700 | 738.6979 | 750 | 6 | 77.6837 | 78.8666 | 3.8842 | 32086.889 | 160.4344 | 128.3476 | 288.782 | 288.782 | P-13 | 312.5
VE-08 | 1500 | 1750 | 1044.6766 | 1000 | 8 | 690.5215 | 186.943 | 69.0521 | 189303.334 | 946.5167 | 757.2133 | 1703.73 | 1703.73 | P-17 | 93.75
VE-10 | 497.7457 | 6000 |  | 325 | 6 | 288.5393 | 7.4047 | 86.5618 | 76501.1661 | 382.5058 | 306.0047 | 688.5105 | 688.5105 | P-19 | 312.5
VE-12 | 750 | 1200 | 892.0624 | 900 | 6 | 159.8064 | 113.5679 | 15.9806 | 144677.4685 | 289.3549 | 231.4839 | 520.8389 | 520.8389
VE-14 | 1500 | 1750 | 1044.6766 | 1000 | 8 | 690.5215 | 186.943 | 69.0521 | 189303.334 | 946.5167 | 757.2133 | 1703.73 | 1703.73
VE-15 | 497.7457 | 6000 |  | 325 | 6 | 288.5393 | 7.4047 | 86.5618 | 76501.1661 | 382.5058 | 306.0047 | 688.5105 | 688.5105
VE-18 | 750 | 1200 | 892.0624 | 900 | 8 | 213.0752 | 151.4239 | 21.3075 | 77161.3165 | 385.8066 | 308.6453 | 694.4518 | 694.4518
Hot Oil Unit |  |  |  | KCAL/Hr | 166666.6667 |  |  | Total | 1183175.1705
Cooling Tower |  |  |  | LPM | 185.1852